## Instructions (IMPORTANT)
Instructions (PCR 2019:14 v1.2-v1.3)
1 | Only declare calculated values or the abbreviation "ND" (Not Declared) per module and indicator. Note 1: Indicators include both those based on the LCI and LCIA. Note 2: If an indicator is declared, it shall be declared in all the chosen modules. Note 3: If an optional module is declared, all the chosen indicators shall be declared Note 4: Modules A1-A3 shall only be declared in aggregated form Note 5: The value '0' shall only be used for indicators that have been calculated to be zero or when zero is a plausible value for this indicator, e.g., when there is no activity in the scenario. Note 6: Do not leave anything empty, and do not use any hyphens or other symbols.
2 | Upload the file in the EPD Portal in step 2 of the EPD object located on your dashboard.
3 | After the verification has started in the EPD Portal, please remind the verifier to crosscheck this file with the EPD document and/or the underlying LCA report.
4 | For any questions, contact support@environdec.com

## Indicators (EN15804+A2)
Indicator name and abbreviation (EN) | Unit (EN)
Core environmental impact indicators (MANDATORY) |  | Total A1-A3 | A4 | A5 | B1 | B2 | B3 | B4 | B5 | B6 | B7 | C1 | C2 | C3 | C4 | D
Global warming potential - fossil fuels (GWP-fossil) | kg CO2 eq. | 67 | ND | 0.000118 | ND | ND | ND | ND | ND | ND | ND | 0 | 0.643 | 0.618 | 0.07 | -34.2
Global warming potential - biogenic (GWP-biogenic) | kg CO2 eq. | -17.7 | ND | 1.39 | ND | ND | ND | ND | ND | ND | ND | 0 | 0.000525 | 16.4 | 0.848 | 0
Global warming potential - land use and land use change (GWP-luluc) | kg CO2 eq. | 1.1 | ND | 3.67e-08 | ND | ND | ND | ND | ND | ND | ND | 0 | 0.000253 | 0.000268 | 1.61e-05 | -0.368
Global warming potential - total (GWP-total) | kg CO2 eq. | 50.5 | ND | 1.39 | ND | ND | ND | ND | ND | ND | ND | 0 | 0.644 | 17 | 0.918 | -34.5
Depletion potential of the stratospheric ozone layer (ODP) | kg CFC-11 eq. | 2.08e-06 | ND | 2.48e-11 | ND | ND | ND | ND | ND | ND | ND | 0 | 1.5e-07 | 3.87e-08 | 3.6e-08 | -2.92e-06
Acidification potential, accumulated exceedance (AP) | mol H+ eq. | 0.128 | ND | 8.42e-07 | ND | ND | ND | ND | ND | ND | ND | 0 | 0.00263 | 0.0252 | 0.000696 | -0.244
Eutrophication potential - freshwater (EP-freshwater) | kg P eq. | 0.0189 | ND | 7.08e-09 | ND | ND | ND | ND | ND | ND | ND | 0 | 4.18e-05 | 0.000202 | 4.12e-06 | -0.0159
Eutrophication potential - marine (EP-marine) | kg N eq. | 0.0595 | ND | 3.3e-07 | ND | ND | ND | ND | ND | ND | ND | 0 | 0.000793 | 0.0113 | 0.000261 | -0.0379
Eutrophication potential - terrestrial (EP-terrestrial) | mol N eq. | 0.283 | ND | 3.74e-06 | ND | ND | ND | ND | ND | ND | ND | 0 | 0.00867 | 0.13 | 0.00287 | -0.395
Photochemical ozone creation potential (POCP) | kg NMVOC eq. | 0.0863 | ND | 1.73e-06 | ND | ND | ND | ND | ND | ND | ND | 0 | 0.00265 | 0.0414 | 0.000822 | -0.123
Abiotic depletion potential - non-fossil resources (ADPE) | kg Sb eq. | 0.00201 | ND | 2.93e-10 | ND | ND | ND | ND | ND | ND | ND | 0 | 2.26e-06 | 1.35e-05 | 1.43e-07 | -0.00013
Abiotic depletion potential - fossil resources (ADPF) | MJ, net calorific value | 1040 | ND | 0.00179 | ND | ND | ND | ND | ND | ND | ND | 0 | 9.81 | 7.5 | 2.35 | -505
Water (user) deprivation potential (WDP) | m3 world eq. deprived | 8.13 | ND | 3.46e-05 | ND | ND | ND | ND | ND | ND | ND | 0 | 0.0441 | 0.501 | 0.123 | -31.6
Additional mandatory environmental impact indicators (MANDATORY)
Global warming potential (GWP-GHG) | kg CO2 eq. | 68.1 | ND | 0.000118 | ND | ND | ND | ND | ND | ND | ND | 0 | 0.643 | 0.618 | 0.07 | -34.6
Additional voluntary environmental impact indicators (OPTIONAL)
Particulate matter emissions (PM) | Disease incidence
Ionizing radiation, human health (IRP) | kBq U235 eq.
Eco-toxicity - freshwater (ETP-fw) | CTUe
Human toxicity, cancer effect (HTP-c) | CTUh
Human toxicity, non-cancer effects (HTP-nc) | CTUh
Land use related impacts/Soil quality (SQP) | dimensionless
Indicators describing resource use (MANDATORY)
Use of renewable primary energy as energy carrier (PERE) | MJ, net calorific value | 370 | ND | -9.22e-05 | ND | ND | ND | ND | ND | ND | ND | 0 | 0.138 | 3.49 | 0.0475 | -180
Use of renewable primary energy resources used as raw materials (PERM) | MJ, net calorific value | 265 | ND | -16.4 | ND | ND | ND | ND | ND | ND | ND | 0 | 0 | -227 | -11.9 | 0
Total use of renewable primary energy (PERT) | MJ, net calorific value | 635 | ND | -16.4 | ND | ND | ND | ND | ND | ND | ND | 0 | 0.138 | -223 | -11.9 | -180
Use of non renewable primary energy as energy carrier (PENRE) | MJ, net calorific value | 1080 | ND | 0.00191 | ND | ND | ND | ND | ND | ND | ND | 0 | 10.4 | 7.8 | 2.5 | -539
Use of non renewable primary energy resources used as raw materials (PENRM) | MJ, net calorific value | 29.2 | ND | -5.05 | ND | ND | ND | ND | ND | ND | ND | 0 | 0 | -10.8 | -0.704 | 0
Total use of non renewable primary energy resource (PENRT) | MJ, net calorific value | 1110 | ND | -5.04 | ND | ND | ND | ND | ND | ND | ND | 0 | 10.4 | -3.04 | 1.79 | -539
Use of secondary material (SM) | kg | 0.369 | ND | 0 | ND | ND | ND | ND | ND | ND | ND | 0 | 0 | 0 | 0 | 0
Use of renewable secondary fuels (RSF) | MJ, net calorific value | 0.0101 | ND | 0 | ND | ND | ND | ND | ND | ND | ND | 0 | 0 | 0 | 0 | 0
Use of non-renewable secondary fuels (NRSF) | MJ, net calorific value | 0 | ND | 0 | ND | ND | ND | ND | ND | ND | ND | 0 | 0 | 0 | 0 | 0
Net use of fresh water (FW) | m3 | 197 | ND | 0.000145 | ND | ND | ND | ND | ND | ND | ND | 0 | 1.13 | 40.6 | 0.362 | -570
Environmental information describing waste categories (MANDATORY)
Hazardous waste disposed (HWD) | kg | 0.456 | ND | 0 | ND | ND | ND | ND | ND | ND | ND | 0 | 0 | 0 | 0 | 0
Non-harzardous waste disposed (NHWD) | kg | 48.2 | ND | 0 | ND | ND | ND | ND | ND | ND | ND | 0 | 0 | 0 | 0 | 0
Radioactive waste disposed (RWD) | kg | 0.013 | ND | 0 | ND | ND | ND | ND | ND | ND | ND | 0 | 0 | 0 | 0 | 0
Environmental information describing output flows (MANDATORY)
Components for re-use (CRU) | kg | 0 | ND | 0 | ND | ND | ND | ND | ND | ND | ND | 0 | 0 | 0 | 0 | 0
Materials for recycling (MFR) | kg | 0 | ND | 0 | ND | ND | ND | ND | ND | ND | ND | 0 | 0 | 10.3 | 0 | 0
Materials for energy recovery (MER) | kg | 0 | ND | 0 | ND | ND | ND | ND | ND | ND | ND | 0 | 0 | 0 | 0 | 0
Exported electrical energy (EEE) | MJ, net calorific value | 6.63 | ND | 0 | ND | ND | ND | ND | ND | ND | ND | 0 | 0 | 54.7 | 0 | 0
Exported thermal energy (EET) | MJ, net calorific value | 22.2 | ND | 0 | ND | ND | ND | ND | ND | ND | ND | 0 | 0 | 183 | 0 | 0

## Additional indicators
Indicator name and abbreviation (EN) | Unit (EN)
Additional indicators (OPTIONAL) |  | Total A1-A3 | A4 | A5 | B1 | B2 | B3 | B4 | B5 | B6 | B7 | C1 | C2 | C3 | C4 | D