## Instructions (IMPORTANT)
Instructions (PCR 2019:14 v1.2-v1.3)
1 | Only declare calculated values or the abbreviation "ND" (Not Declared) per module and indicator. Note 1: Indicators include both those based on the LCI and LCIA. Note 2: If an indicator is declared, it shall be declared in all the chosen modules. Note 3: If an optional module is declared, all the chosen indicators shall be declared Note 4: Modules A1-A3 shall only be declared in aggregated form Note 5: The value '0' shall only be used for indicators that have been calculated to be zero or when zero is a plausible value for this indicator, e.g., when there is no activity in the scenario. Note 6: Do not leave anything empty, and do not use any hyphens or other symbols.
2 | Upload the file in the EPD Portal in step 2 of the EPD object located on your dashboard.
3 | After the verification has started in the EPD Portal, please remind the verifier to crosscheck this file with the EPD document and/or the underlying LCA report.
4 | For any questions, contact support@environdec.com

## Indicators (EN15804+A2)
Indicator name and abbreviation (EN) | Unit (EN)
Core environmental impact indicators (MANDATORY) |  | Total A1-A3 | A4 | A5 | B1 | B2 | B3 | B4 | B5 | B6 | B7 | C1 | C2 | C3 | C4 | D
Global warming potential - fossil fuels (GWP-fossil) | kg CO2 eq. | 72.3 | ND | 0.00482 | ND | ND | ND | ND | ND | ND | ND | 0 | 0.685 | 0.253 | 0.0952 | -33.8
Global warming potential - biogenic (GWP-biogenic) | kg CO2 eq. | -14.6 | ND | 0.519 | ND | ND | ND | ND | ND | ND | ND | 0 | 0.000619 | 16.2 | 0.838 | 0
Global warming potential - land use and land use change (GWP-luluc) | kg CO2 eq. | 1.67 | ND | 1.86e-06 | ND | ND | ND | ND | ND | ND | ND | 0 | 0.000332 | 0.000212 | 1.89e-05 | -0.42
Global warming potential - total (GWP-total) | kg CO2 eq. | 59.4 | ND | 0.524 | ND | ND | ND | ND | ND | ND | ND | 0 | 0.686 | 16.4 | 0.933 | -34.2
Depletion potential of the stratospheric ozone layer (ODP) | kg CFC-11 eq. | 7.44e-07 | ND | 1.3e-10 | ND | ND | ND | ND | ND | ND | ND | 0 | 1.49e-08 | 3.65e-09 | 3.36e-09 | -9.72e-07
Acidification potential, accumulated exceedance (AP) | mol H+ eq. | 0.113 | ND | 0.000106 | ND | ND | ND | ND | ND | ND | ND | 0 | 0.00223 | 0.00214 | 0.000607 | -0.235
Eutrophication potential - freshwater (EP-freshwater) | kg P eq. | 0.0235 | ND | 3.67e-07 | ND | ND | ND | ND | ND | ND | ND | 0 | 4.79e-05 | 5.77e-05 | 4.49e-06 | -0.0166
Eutrophication potential - marine (EP-marine) | kg N eq. | 0.0817 | ND | 4.9e-05 | ND | ND | ND | ND | ND | ND | ND | 0 | 0.000768 | 0.000992 | 0.000264 | -0.0364
Eutrophication potential - terrestrial (EP-terrestrial) | mol N eq. | 0.253 | ND | 0.000567 | ND | ND | ND | ND | ND | ND | ND | 0 | 0.00811 | 0.00949 | 0.00283 | -0.377
Photochemical ozone creation potential (POCP) | kg NMVOC eq. | 0.0908 | ND | 0.000156 | ND | ND | ND | ND | ND | ND | ND | 0 | 0.00333 | 0.00304 | 0.00114 | -0.131
Abiotic depletion potential - non-fossil resources (ADPE) | kg Sb eq. | 0.00115 | ND | 1.32e-08 | ND | ND | ND | ND | ND | ND | ND | 0 | 2.2e-06 | 2.28e-06 | 1.02e-07 | -9.78e-05
Abiotic depletion potential - fossil resources (ADPF) | MJ, net calorific value | 1030 | ND | 0.069 | ND | ND | ND | ND | ND | ND | ND | 0 | 9.71 | 2.58 | 2.46 | -486
Water (user) deprivation potential (WDP) | m3 world eq. deprived | 13.6 | ND | 0.00647 | ND | ND | ND | ND | ND | ND | ND | 0 | 0.0564 | 0.0877 | 0.124 | -35.9
Additional mandatory environmental impact indicators (MANDATORY)
Global warming potential (GWP-GHG) | kg CO2 eq. | 74 | ND | 0.00483 | ND | ND | ND | ND | ND | ND | ND | 0 | 0.685 | 0.253 | 0.0952 | -34.2
Additional voluntary environmental impact indicators (OPTIONAL)
Particulate matter emissions (PM) | Disease incidence
Ionizing radiation, human health (IRP) | kBq U235 eq.
Eco-toxicity - freshwater (ETP-fw) | CTUe
Human toxicity, cancer effect (HTP-c) | CTUh
Human toxicity, non-cancer effects (HTP-nc) | CTUh
Land use related impacts/Soil quality (SQP) | dimensionless
Indicators describing resource use (MANDATORY)
Use of renewable primary energy as energy carrier (PERE) | MJ, net calorific value | 589 | ND | 0.00101 | ND | ND | ND | ND | ND | ND | ND | 0 | 0.151 | 0.329 | 0.0485 | -175
Use of renewable primary energy resources used as raw materials (PERM) | MJ, net calorific value | 212 | ND | 0 | ND | ND | ND | ND | ND | ND | ND | 0 | 0 | -189 | -9.96 | 0
Total use of renewable primary energy (PERT) | MJ, net calorific value | 801 | ND | 0.00101 | ND | ND | ND | ND | ND | ND | ND | 0 | 0.151 | -189 | -9.91 | -175
Use of non renewable primary energy as energy carrier (PENRE) | MJ, net calorific value | 1050 | ND | 0.0742 | ND | ND | ND | ND | ND | ND | ND | 0 | 10.3 | 2.73 | 2.61 | -517
Use of non renewable primary energy resources used as raw materials (PENRM) | MJ, net calorific value | 24.6 | ND | 0 | ND | ND | ND | ND | ND | ND | ND | 0 | 0 | -15.7 | 0 | 0
Total use of non renewable primary energy resource (PENRT) | MJ, net calorific value | 1080 | ND | 0.0742 | ND | ND | ND | ND | ND | ND | ND | 0 | 10.3 | -12.9 | 2.61 | -517
Use of secondary material (SM) | kg | 0.464 | ND | 0 | ND | ND | ND | ND | ND | ND | ND | 0 | 0 | 0 | 0 | 0
Use of renewable secondary fuels (RSF) | MJ, net calorific value | 0 | ND | 0 | ND | ND | ND | ND | ND | ND | ND | 0 | 0 | 0 | 0 | 0
Use of non-renewable secondary fuels (NRSF) | MJ, net calorific value | 0 | ND | 0 | ND | ND | ND | ND | ND | ND | ND | 0 | 0 | 0 | 0 | 0
Net use of fresh water (FW) | m3 | 189 | ND | 0.00821 | ND | ND | ND | ND | ND | ND | ND | 0 | 1.19 | 2.82 | 0.358 | -600
Environmental information describing waste categories (MANDATORY)
Hazardous waste disposed (HWD) | kg | 25.7 | ND | 0 | ND | ND | ND | ND | ND | ND | ND | 0 | 0 | 0 | 0 | 0
Non-harzardous waste disposed (NHWD) | kg | 24.8 | ND | 0 | ND | ND | ND | ND | ND | ND | ND | 0 | 0 | 0 | 0 | 0
Radioactive waste disposed (RWD) | kg | 0.0145 | ND | 0 | ND | ND | ND | ND | ND | ND | ND | 0 | 0 | 0 | 0 | 0
Environmental information describing output flows (MANDATORY)
Components for re-use (CRU) | kg | 0 | ND | 0 | ND | ND | ND | ND | ND | ND | ND | 0 | 0 | 0 | 0 | 0
Materials for recycling (MFR) | kg | 0.909 | ND | 0 | ND | ND | ND | ND | ND | ND | ND | 0 | 0 | 10.2 | 0 | 0
Materials for energy recovery (MER) | kg | 0 | ND | 0 | ND | ND | ND | ND | ND | ND | ND | 0 | 0 | 0 | 0 | 0
Exported electrical energy (EEE) | MJ, net calorific value | 0 | ND | 0 | ND | ND | ND | ND | ND | ND | ND | 0 | 0 | 149 | 0 | 0
Exported thermal energy (EET) | MJ, net calorific value | 0 | ND | 0 | ND | ND | ND | ND | ND | ND | ND | 0 | 0 | 53.8 | 0 | 0

## Additional indicators
Indicator name and abbreviation (EN) | Unit (EN)
Additional indicators (OPTIONAL) |  | Total A1-A3 | A4 | A5 | B1 | B2 | B3 | B4 | B5 | B6 | B7 | C1 | C2 | C3 | C4 | D