## Instructions (IMPORTANT)
Instructions (PCR 2019:14 v1.2-v1.3)
1 | Only declare calculated values or the abbreviation "ND" (Not Declared) per module and indicator. Note 1: Indicators include both those based on the LCI and LCIA. Note 2: If an indicator is declared, it shall be declared in all the chosen modules. Note 3: If an optional module is declared, all the chosen indicators shall be declared Note 4: Modules A1-A3 shall only be declared in aggregated form Note 5: The value '0' shall only be used for indicators that have been calculated to be zero or when zero is a plausible value for this indicator, e.g., when there is no activity in the scenario. Note 6: Do not leave anything empty, and do not use any hyphens or other symbols.
2 | Upload the file in the EPD Portal in step 2 of the EPD object located on your dashboard.
3 | After the verification has started in the EPD Portal, please remind the verifier to crosscheck this file with the EPD document and/or the underlying LCA report.
4 | For any questions, contact support@environdec.com

## Indicators (EN15804+A2)
Indicator name and abbreviation (EN) | Unit (EN)
Core environmental impact indicators (MANDATORY) |  | Total A1-A3 | A4 | A5 | B1 | B2 | B3 | B4 | B5 | B6 | B7 | C1 | C2 | C3 | C4 | D
Global warming potential - fossil fuels (GWP-fossil) | kg CO2 eq. | 74.1 | ND | 0.0232 | ND | ND | ND | ND | ND | ND | ND | 0 | 0.691 | 0.246 | 0.087 | -35.3
Global warming potential - biogenic (GWP-biogenic) | kg CO2 eq. | -20.3 | ND | 2.53 | ND | ND | ND | ND | ND | ND | ND | 0 | 0.000624 | 20.3 | 1.06 | 0
Global warming potential - land use and land use change (GWP-luluc) | kg CO2 eq. | 2 | ND | 8.96e-06 | ND | ND | ND | ND | ND | ND | ND | 0 | 0.000335 | 0.000194 | 1.73e-05 | -0.404
Global warming potential - total (GWP-total) | kg CO2 eq. | 55.7 | ND | 2.56 | ND | ND | ND | ND | ND | ND | ND | 0 | 0.692 | 20.6 | 1.14 | -35.8
Depletion potential of the stratospheric ozone layer (ODP) | kg CFC-11 eq. | 6.81e-07 | ND | 6.24e-10 | ND | ND | ND | ND | ND | ND | ND | 0 | 1.5e-08 | 3.67e-09 | 3.07e-09 | -9.95e-07
Acidification potential, accumulated exceedance (AP) | mol H+ eq. | 0.146 | ND | 0.000508 | ND | ND | ND | ND | ND | ND | ND | 0 | 0.00225 | 0.0024 | 0.000555 | -0.24
Eutrophication potential - freshwater (EP-freshwater) | kg P eq. | 0.024 | ND | 1.76e-06 | ND | ND | ND | ND | ND | ND | ND | 0 | 4.83e-05 | 5.56e-05 | 4.1e-06 | -0.0177
Eutrophication potential - marine (EP-marine) | kg N eq. | 0.0908 | ND | 0.000236 | ND | ND | ND | ND | ND | ND | ND | 0 | 0.000774 | 0.00111 | 0.000241 | -0.0377
Eutrophication potential - terrestrial (EP-terrestrial) | mol N eq. | 0.354 | ND | 0.00273 | ND | ND | ND | ND | ND | ND | ND | 0 | 0.00818 | 0.0109 | 0.00258 | -0.39
Photochemical ozone creation potential (POCP) | kg NMVOC eq. | 0.129 | ND | 0.000752 | ND | ND | ND | ND | ND | ND | ND | 0 | 0.00336 | 0.00349 | 0.00104 | -0.134
Abiotic depletion potential - non-fossil resources (ADPE) | kg Sb eq. | 0.00142 | ND | 6.33e-08 | ND | ND | ND | ND | ND | ND | ND | 0 | 2.22e-06 | 2.29e-06 | 9.35e-08 | -9.37e-05
Abiotic depletion potential - fossil resources (ADPF) | MJ, net calorific value | 1080 | ND | 0.332 | ND | ND | ND | ND | ND | ND | ND | 0 | 9.79 | 2.54 | 2.24 | -509
Water (user) deprivation potential (WDP) | m3 world eq. deprived | 15.5 | ND | 0.0311 | ND | ND | ND | ND | ND | ND | ND | 0 | 0.0569 | 0.0868 | 0.114 | -34.2
Additional mandatory environmental impact indicators (MANDATORY)
Global warming potential (GWP-GHG) | kg CO2 eq. | 76.1 | ND | 0.0232 | ND | ND | ND | ND | ND | ND | ND | 0 | 0.691 | 0.246 | 0.087 | -35.7
Additional voluntary environmental impact indicators (OPTIONAL)
Particulate matter emissions (PM) | Disease incidence
Ionizing radiation, human health (IRP) | kBq U235 eq.
Eco-toxicity - freshwater (ETP-fw) | CTUe
Human toxicity, cancer effect (HTP-c) | CTUh
Human toxicity, non-cancer effects (HTP-nc) | CTUh
Land use related impacts/Soil quality (SQP) | dimensionless
Indicators describing resource use (MANDATORY)
Use of renewable primary energy as energy carrier (PERE) | MJ, net calorific value | 755 | ND | 0.00484 | ND | ND | ND | ND | ND | ND | ND | 0 | 0.152 | 0.352 | 0.0443 | -187
Use of renewable primary energy resources used as raw materials (PERM) | MJ, net calorific value | 267 | ND | 0 | ND | ND | ND | ND | ND | ND | ND | 0 | 0 | -238 | -12.5 | 0
Total use of renewable primary energy (PERT) | MJ, net calorific value | 1020 | ND | 0.00484 | ND | ND | ND | ND | ND | ND | ND | 0 | 0.152 | -238 | -12.5 | -187
Use of non renewable primary energy as energy carrier (PENRE) | MJ, net calorific value | 1110 | ND | 0.357 | ND | ND | ND | ND | ND | ND | ND | 0 | 10.4 | 2.68 | 2.39 | -542
Use of non renewable primary energy resources used as raw materials (PENRM) | MJ, net calorific value | 41.8 | ND | 0 | ND | ND | ND | ND | ND | ND | ND | 0 | 0 | -18.5 | 0 | 0
Total use of non renewable primary energy resource (PENRT) | MJ, net calorific value | 1150 | ND | 0.357 | ND | ND | ND | ND | ND | ND | ND | 0 | 10.4 | -15.8 | 2.39 | -542
Use of secondary material (SM) | kg | 0.39 | ND | 0 | ND | ND | ND | ND | ND | ND | ND | 0 | 0 | 0 | 0 | 0
Use of renewable secondary fuels (RSF) | MJ, net calorific value | 0 | ND | 0 | ND | ND | ND | ND | ND | ND | ND | 0 | 0 | 0 | 0 | 0
Use of non-renewable secondary fuels (NRSF) | MJ, net calorific value | 0 | ND | 0 | ND | ND | ND | ND | ND | ND | ND | 0 | 0 | 0 | 0 | 0
Net use of fresh water (FW) | m3 | 220 | ND | 0.0395 | ND | ND | ND | ND | ND | ND | ND | 0 | 1.2 | 3.18 | 0.327 | -606
Environmental information describing waste categories (MANDATORY)
Hazardous waste disposed (HWD) | kg | 23.4 | ND | 0 | ND | ND | ND | ND | ND | ND | ND | 0 | 0 | 0 | 0 | 0
Non-harzardous waste disposed (NHWD) | kg | 24 | ND | 0 | ND | ND | ND | ND | ND | ND | ND | 0 | 0 | 0 | 0 | 0
Radioactive waste disposed (RWD) | kg | 0.0133 | ND | 0 | ND | ND | ND | ND | ND | ND | ND | 0 | 0 | 0 | 0 | 0
Environmental information describing output flows (MANDATORY)
Components for re-use (CRU) | kg | 0 | ND | 0 | ND | ND | ND | ND | ND | ND | ND | 0 | 0 | 0 | 0 | 0
Materials for recycling (MFR) | kg | 0.782 | ND | 0 | ND | ND | ND | ND | ND | ND | ND | 0 | 0 | 9.4 | 0 | 0
Materials for energy recovery (MER) | kg | 0.00404 | ND | 0 | ND | ND | ND | ND | ND | ND | ND | 0 | 0 | 0 | 0 | 0
Exported electrical energy (EEE) | MJ, net calorific value | 0 | ND | 0 | ND | ND | ND | ND | ND | ND | ND | 0 | 0 | 184 | 0 | 0
Exported thermal energy (EET) | MJ, net calorific value | 0 | ND | 0 | ND | ND | ND | ND | ND | ND | ND | 0 | 0 | 57.4 | 0 | 0

## Additional indicators
Indicator name and abbreviation (EN) | Unit (EN)
Additional indicators (OPTIONAL) |  | Total A1-A3 | A4 | A5 | B1 | B2 | B3 | B4 | B5 | B6 | B7 | C1 | C2 | C3 | C4 | D