## Indicators (PCR201914)
Indicator name and abbrevation (EN) | Unit (EN) | Module
Core environmental impact indicators |  | A1 | A2 | A3 | Total A1-A3 | A4 | A5 | B1 | B2 | B3 | B4 | B5 | B6 | B7 | C1 | C2 | C3 | C4 | D
Global Warming Potential - fossil fuels (GWP-fossil) | kg CO2 eq. |  |  |  | 65.9 | A5: 0.0285; C2: 0.585; C3: 0.198; C4: 0.0702 | -25.1
Global Warming Potential - biogenic (GWP-biogenic) | kg CO2 eq. |  |  |  | -27.4 | A5: 3.39; C2: 0.00155; C3: 23.8; C4: 1.24 | 2.38
Global Warming Potential - land use and land use change (GWP-luluc) | kg CO2 eq. |  |  |  | 1.64 | A5: 8.74e-06; C2: 0.00023; C3: 0.00025; C4: 1.61e-05 | -0.218
Global Warming Potential - total (GWP-total) | kg CO2 eq. |  |  |  | 40.1 | A5: 3.42; C2: 0.587; C3: 24; C4: 1.31 | -22.9
Depletion potential of the stratospheric ozone layer (ODP) | kg CFC-11 eq. |  |  |  | 3.71e-06 | A5: 5.8e-09; C2: 1.35e-07; C3: 2.09e-08; C4: 3.55e-08 | -2.19e-06
Acidifcation potential, Accumulated Exceedance (AP) | mol H+ eq. |  |  |  | 0.648 | A5: 0.0007; C2: 2.38E-03; C3: 0.000972; C4: 0.000687 | -0.169
Eutrophication potential - freshwater (EP-freshwater) | kg P eq. |  |  |  | 0.0238 | A5: 2.09e-06; C2: 3.77e-05; C3: 4.39e-05; C4: 4.07 | -0.0087
Eutrophication potential - marine (EP-marine) | kg N eq. |  |  |  | 0.0585 | A5: 0.00032; C2: 0.000715; C3: 0.000445; C4: 0.000258 | -0.0198
Eutrophication potential - terrestrial (EP-terrestrial) | mol N eq. |  |  |  | 0.578 | A5: 0.00371; C2: 0.00782; C3: 0.00344; C4: 0.00283 | -0.209
Photochemical Ozone Creation Potential (POCP) | kg NMVOC eq. |  |  |  | 0.18 | A5: 0.000984; C2: 0.00239; C3: 0.000983; C4: 0.000812 | -0.0671
Abiotic depletion potential - non-fossil resources (ADPE) | kg Sb eq. |  |  |  | 0.00218 | A5: 8.85e-08; C2: 2.03e-06; C3: 2.42e-06; C4: 1.41e-07 | -0.000104
Abiotic depletion potential - fossil resources (ADPF) | MJ, net calorific value |  |  |  | 1040 | A5: 0.443; C2: 8.85; C3: 1.94; C4: 2.32 | -3.22E+02
Water (user) deprivation potential (WDP) | m3 world eq. deprived |  |  |  | 18.1 | A5: 0.0443; C2: 0.0398; C3: 0.0622; C4: 0.121 | -18.5
Additional mandatory environmental impact indicators
Global Warming Potential (GWP-GHG) | kg CO2 eq. |  |  |  | 65.9 | A5: 0.0283; C2: 0.58; C3: 0.275; C4: 0.0704 | -24.8
Additional voluntary environmental impact indicators
Particulate Matter emissions (PM) | Disease incidence
Ionizing radiation, human health (IRP) | kBq U235 eq.
Eco-toxicity - freshwater (ETP-fw) | CTUe
Human toxicity, cancer effect (HTP-c) | CTUh
Human toxicity, non-cancer effects (HTP-nc) | CTUh
Land use related impacts/Soil quality (SQP) | dimensionless
Indicators describing resource use
Use of renewable primary energy as energy carrier (PERE) | MJ, net calorific value |  |  |  | 664 | A5: 0.00568; C2: 0.125; C3: 0.141; C4: 0.0469 | 55.1
Use of renewable primary energy resources used as raw materials (PERM) | MJ, net calorific value |  |  |  | 310
Total use of renewable primary energy (PERT) | MJ, net calorific value |  |  |  | 974 | A5: 0.00568; C2: 0.125; C3: 0.141; C4: 0.0469 | 55.1
Use of non renewable primary energy as energy carrier (PENRE) | MJ, net calorific value |  |  |  | 1080 | A5: 0.477; C2: 9.39; C3: 2.05; C4: 2.47 | -345
Use of non renewable primary energy resources used as raw materials (PENRM) | MJ, net calorific value |  |  |  | 2.91E+01
Total use of non renewable primary energy resource (PENRT) | MJ, net calorific value |  |  |  | 1110 | A5: 0.477; C2: 9.39; C3: 2.05; C4: 2.47 | -345
Use of secondary material (SM) | kg |  |  |  | 0.39
Use of renewable secondary fuels (RSF) | MJ, net calorific value
Use of non renewable secondary fuels (NRSF) | MJ, net calorific value
Net use of fresh water (FW) | m3
Environmental information describing waste categories
Hazardous waste disposed (HWD) | kg |  |  |  | 2.16
Non harzardous waste disposed (NHWD) | kg |  |  |  | 34
Radioactive waste disposed (RWD) | kg |  |  |  | 0.0135
Environmental information describing output flows
Components for re-use (CRU) | kg
Materials for recycling (MFR) | kg |  |  |  | 3.34 | C3: 9.47
Materials for energy recovery (MER) | kg |  |  |  | 0.467 | C3: 9.98
Exported electrical energy (EEE) | MJ, net calorific value
Exported thermal energy (EET) | MJ, net calorific value
Biogenic carbon content
Biogenic carbon content in product | kg C
Biogenic carbon content in accompanying packaging | kg C