## Indicators (PCR201914)
Indicator name and abbrevation (EN) | Unit (EN) | Module
Core environmental impact indicators |  | A1 | A2 | A3 | Total A1-A3 | A4 | A5 | B1 | B2 | B3 | B4 | B5 | B6 | B7 | C1 | C2 | C3 | C4 | D
Global Warming Potential - fossil fuels (GWP-fossil) | kg CO2 eq. |  |  |  | 5.48E+01 | A5: 2.85E-02; C2: 5.67E-01; C3: 1.54E-01; C4: 7.00E-02 | -1.68E+01
Global Warming Potential - biogenic (GWP-biogenic) | kg CO2 eq. |  |  |  | -2.63E+01 | A5: 3.39E+00; C2: 1.50E-03; C3: 2.23E+01; C4: 1.17E+00 | 2.53E+00
Global Warming Potential - land use and land use change (GWP-luluc) | kg CO2 eq. |  |  |  | 2.05E+00 | A5: 8.74E-06; C2: 2.23E-04; C3: 2.17E-04; C4: 1.60E-05 | -1.64E-02
Global Warming Potential - total (GWP-total) | kg CO2 eq. |  |  |  | 3.05E+01 | A5: 3.42E+00; C2: 5.68E-01; C3: 2.25E+01; C4: 1.24E+00 | -1.43E+01
Depletion potential of the stratospheric ozone layer (ODP) | kg CFC-11 eq. |  |  |  | 2.81E-06 | A5: 5.80E-09; C2: 1.31E-07; C3: 1.67E-08; C4: 3.54E-08 | -1.31E-06
Acidifcation potential, Accumulated Exceedance (AP) | mol H+ eq. |  |  |  | 6.00E-01 | A5: 7.00E-04; C2: 2.30E-03; C3: 7.60E-04; C4: 6.85E-04 | -1.14E-01
Eutrophication potential - freshwater (EP-freshwater) | kg P eq. |  |  |  | 1.97E-02 | A5: 2.09E-06; C2: 3.65E-05; C3: 3.04E-05; C4: 4.06E-06 | -3.82E-03
Eutrophication potential - marine (EP-marine) | kg N eq. |  |  |  | 5.07E-02 | A5: 3.20E-04; C2: 6.93E-04; C3: 3.49E-04; C4: 2.57E-04 | -1.23E-02
Eutrophication potential - terrestrial (EP-terrestrial) | mol N eq. |  |  |  | 4.85E-01 | A5: 3.71E-03; C2: 7.57E-03; C3: 2.81E-03; C4: 2.82E-03 | -1.40E-01
Photochemical Ozone Creation Potential (POCP) | kg NMVOC eq. |  |  |  | 1.54E-01 | A5: 9.84E-04; C2: 2.32E-03; C3: 8.04E-04; C4: 8.09E-04 | -4.12E-02
Abiotic depletion potential - non-fossil resources (ADPE) | kg Sb eq. |  |  |  | 2.19E-03 | A5: 8.85E-08; C2: 1.97E-06; C3: 1.39E-06; C4: 1.40E-07 | -8.49E-05
Abiotic depletion potential - fossil resources (ADPF) | MJ, net calorific value |  |  |  | 9.05E+02 | A5: 4.43E-01; C2: 8.57E+00; C3: 1.52E+00; C4: 2.32E+00 | -1.93E+02
Water (user) deprivation potential (WDP) | m3 world eq. deprived |  |  |  | 1.27E+01 | A5: 4.43E-02; C2: 3.86E-02; C3: 5.29E-02; C4: 1.21E-01 | -3.21E+00
Additional mandatory environmental impact indicators
Global Warming Potential (GWP-GHG) | kg CO2 eq. |  |  |  | 5.47E+01 | A5: 2.83E-02; C2: 5.62E-01; C3: 2.13E-01; C4: 7.01E-02 | -1.66E+01
Additional voluntary environmental impact indicators
Particulate Matter emissions (PM) | Disease incidence
Ionizing radiation, human health (IRP) | kBq U235 eq.
Eco-toxicity - freshwater (ETP-fw) | CTUe
Human toxicity, cancer effect (HTP-c) | CTUh
Human toxicity, non-cancer effects (HTP-nc) | CTUh
Land use related impacts/Soil quality (SQP) | dimensionless
Indicators describing resource use
Use of renewable primary energy as energy carrier (PERE) | MJ, net calorific value |  |  |  | 6.08E+02 | A5: 5.68E-03; C2: 1.21E-01; C3: 9.94E-02; C4: 4.68E-02 | 1.12E+02
Use of renewable primary energy resources used as raw materials (PERM) | MJ, net calorific value |  |  |  | 2.93E+02
Total use of renewable primary energy (PERT) | MJ, net calorific value |  |  |  | 9.00E+02 | A5: 5.68E-03; C2: 1.21E-01; C3: 9.94E-02; C4: 4.68E-02 | 1.12E+02
Use of non renewable primary energy as energy carrier (PENRE) | MJ, net calorific value |  |  |  | 9.48E+02 | A5: 4.77E-01; C2: 9.10E+00; C3: 1.61E+00; C4: 2.46E+00 | -2.09E+02
Use of non renewable primary energy resources used as raw materials (PENRM) | MJ, net calorific value |  |  |  | 3.40E+01
Total use of non renewable primary energy resource (PENRT) | MJ, net calorific value |  |  |  | 9.82E+02 | A5: 4.77E-01; C2: 9.10E+00; C3: 1.61E+00; C4: 2.46E+00 | -2.09E+02
Use of secondary material (SM) | kg |  |  |  | 2.62E-01
Use of renewable secondary fuels (RSF) | MJ, net calorific value
Use of non renewable secondary fuels (NRSF) | MJ, net calorific value
Net use of fresh water (FW) | m3
Environmental information describing waste categories
Hazardous waste disposed (HWD) | kg |  |  |  | 2.72E-01
Non harzardous waste disposed (NHWD) | kg |  |  |  | 2.78E+01
Radioactive waste disposed (RWD) | kg |  |  |  | 1.18E-02
Environmental information describing output flows
Components for re-use (CRU) | kg
Materials for recycling (MFR) | kg |  |  |  | 3.34E+00 | C3: 8.11E+00
Materials for energy recovery (MER) | kg |  |  |  | 4.67E-01 | C3: 1.04E+01
Exported electrical energy (EEE) | MJ, net calorific value
Exported thermal energy (EET) | MJ, net calorific value
Biogenic carbon content
Biogenic carbon content in product | kg C
Biogenic carbon content in accompanying packaging | kg C